## Transect D' Condensed Data
Transect data for the Gulf of Mexico from NECOP website
(http://www.aoml.noaa.gov/ocd/necop/) for July 24-29,1993
Transect D'
Date | Trn. | Stn. | Lat. | Long. | Depth | D.O. | Sal. | Temp. | Density
|  |  | deg:min | deg:min | (m) | (mg/L) | (ppt.) | (Cent.) | Sigma-t
1993-07-25 | D' | 1 | 28:46.50' | 90:31.70' | 0.931 | 6.93 | 15.28 | 29.06 | 7.31
1993-07-25 | D' | 1 | 28:46.50' | 90:31.70' | 1.026 | 6.91 | 15.33 | 29.06 | 7.35
1993-07-25 | D' | 1 | 28:46.50' | 90:31.70' | 2.014 | 6.77 | 15.6 | 29.03 | 7.56
1993-07-25 | D' | 1 | 28:46.50' | 90:31.70' | 3.048 | 6.22 | 15.9 | 29.08 | 7.77
1993-07-25 | D' | 1 | 28:46.50' | 90:31.70' | 4.021 | 5.81 | 17.53 | 29.58 | 8.82
1993-07-25 | D' | 1 | 28:46.50' | 90:31.70' | 5.405 | 4.08 | 25.44 | 29.44 | 14.77
1993-07-25 | D' | 1 | 28:46.50' | 90:31.70' | 5.619 | 3.11 | 26.1 | 29.08 | 15.37
1993-07-25 | D' | 1 | 28:46.50' | 90:31.70' | 5.867 | 2.96 | 27.01 | 28.64 | 16.2
1993-07-25 | D' | 1 | 28:46.50' | 90:31.70' | 6 | 2.4 | 27.35 | 28.6 | 16.47
1993-07-25 | D' | 1 | 28:46.50' | 90:31.70' | 6.63 | 1.44 | 30.76 | 27.53 | 19.37
1993-07-25 | D' | 1 | 28:46.50' | 90:31.70' | 7.069 | 1.11 | 32.51 | 27.24 | 20.77
1993-07-25 | D' | 1 | 28:46.50' | 90:31.70' | 7.405 | 1.02 | 32.73 | 27.39 | 20.89
1993-07-25 | D' | 1 | 28:46.50' | 90:31.70' | 7.84 | 1.71 | 33.44 | 26.99 | 21.55
1993-07-25 | D' | 1 | 28:46.50' | 90:31.70' | 8 | 1.82 | 33.77 | 27.1 | 21.76
1993-07-25 | D' | 1 | 28:46.50' | 90:31.70' | 9.034 | 2.84 | 34.49 | 26.99 | 22.34
1993-07-25 | D' | 1 | 28:46.50' | 90:31.70' | 10.029 | 3.1 | 34.94 | 27.12 | 22.64
1993-07-25 | D' | 1 | 28:46.50' | 90:31.70' | 11.06 | 3.15 | 35.01 | 27.21 | 22.66
1993-07-25 | D' | 1 | 28:46.50' | 90:31.70' | 12.021 | 3.08 | 35.04 | 27.19 | 22.69
1993-07-25 | D' | 1 | 28:46.50' | 90:31.70' | 12.601 | 2.81 | 35.06 | 27.19 | 22.7
1993-07-25 | D' | 1 | 28:46.50' | 90:31.70' | 13.016 | 2.46 | 35.06 | 27.19 | 22.7
1993-07-25 | D' | 1 | 28:46.50' | 90:31.70' | 14.029 | 2.18 | 35.09 | 27.12 | 22.75
1993-07-25 | D' | 1 | 28:46.50' | 90:31.70' | 15.039 | 1.11 | 35.12 | 26.64 | 22.92
1993-07-25 | D' | 1 | 28:46.50' | 90:31.70' | 16.027 | 0.52 | 35.65 | 25.63 | 23.64
1993-07-25 | D' | 1 | 28:46.50' | 90:31.70' | 17.022 | 0.36 | 35.64 | 25.62 | 23.64
1993-07-25 | D' | 1 | 28:46.50' | 90:31.70' | 17.585 | 0.16 | 35.64 | 25.62 | 23.64
1993-07-25 | D' | 1 | 28:46.50' | 90:31.70' | 17.886 | 0.22 | 35.64 | 25.62 | 23.64
Station 1 Depth: 17.9 meters
1993-07-25 | D' | 2 | 28:43.00' | 90:31.72' | 1.101 | 8.6 | 11.86 | 29.64 | 4.59
1993-07-25 | D' | 2 | 28:43.00' | 90:31.72' | 2.007 | 8.09 | 12.05 | 29.26 | 4.85
1993-07-25 | D' | 2 | 28:43.00' | 90:31.72' | 3.019 | 7.22 | 12.58 | 29.3 | 5.23
1993-07-25 | D' | 2 | 28:43.00' | 90:31.72' | 4.03 | 6.68 | 13.41 | 29.56 | 5.77
1993-07-25 | D' | 2 | 28:43.00' | 90:31.72' | 5.041 | 5.77 | 21.22 | 30.52 | 11.26
1993-07-25 | D' | 2 | 28:43.00' | 90:31.72' | 5.632 | 5.61 | 23.6 | 30.14 | 13.16
1993-07-25 | D' | 2 | 28:43.00' | 90:31.72' | 5.811 | 4.35 | 23.79 | 29.75 | 13.43
1993-07-25 | D' | 2 | 28:43.00' | 90:31.72' | 6.051 | 3.36 | 26.25 | 28.88 | 15.55
1993-07-25 | D' | 2 | 28:43.00' | 90:31.72' | 7.016 | 3.06 | 30.59 | 27.88 | 19.13
1993-07-25 | D' | 2 | 28:43.00' | 90:31.72' | 7.619 | 1.79 | 32.43 | 27.3 | 20.69
1993-07-25 | D' | 2 | 28:43.00' | 90:31.72' | 8.017 | 1.48 | 32.98 | 27.3 | 21.11
1993-07-25 | D' | 2 | 28:43.00' | 90:31.72' | 8.455 | 1.12 | 32.99 | 27.2 | 21.15
1993-07-25 | D' | 2 | 28:43.00' | 90:31.72' | 8.848 | 1.06 | 33.1 | 27.13 | 21.25
1993-07-25 | D' | 2 | 28:43.00' | 90:31.72' | 9.004 | 2.3 | 33.27 | 26.99 | 21.42
1993-07-25 | D' | 2 | 28:43.00' | 90:31.72' | 10.035 | 2.36 | 33.91 | 26.79 | 21.97
1993-07-25 | D' | 2 | 28:43.00' | 90:31.72' | 11.003 | 3 | 34.4 | 26.65 | 22.38
1993-07-25 | D' | 2 | 28:43.00' | 90:31.72' | 12.041 | 2.94 | 34.88 | 26.57 | 22.77
1993-07-25 | D' | 2 | 28:43.00' | 90:31.72' | 13.01 | 2.16 | 35.07 | 26.55 | 22.91
1993-07-25 | D' | 2 | 28:43.00' | 90:31.72' | 14.022 | 1.69 | 35.15 | 26.54 | 22.98
1993-07-25 | D' | 2 | 28:43.00' | 90:31.72' | 15.041 | 1.35 | 35.17 | 26.45 | 23.02
1993-07-25 | D' | 2 | 28:43.00' | 90:31.72' | 16.006 | 1.25 | 35.16 | 26.45 | 23.02
1993-07-25 | D' | 2 | 28:43.00' | 90:31.72' | 16.644 | 1.22 | 35.2 | 26.42 | 23.05
Station 2 Depth: 16.6 meters
1993-07-25 | D' | 3 | 28:38.50' | 90:32.00' | 1.142 | 8.7 | 11.88 | 30.24 | 4.42
1993-07-25 | D' | 3 | 28:38.50' | 90:32.00' | 2.023 | 8.83 | 12.17 | 29.95 | 4.72
1993-07-25 | D' | 3 | 28:38.50' | 90:32.00' | 3.019 | 8.22 | 12.33 | 29.93 | 4.85
1993-07-25 | D' | 3 | 28:38.50' | 90:32.00' | 4.03 | 6.95 | 17.72 | 30.49 | 8.67
1993-07-25 | D' | 3 | 28:38.50' | 90:32.00' | 5.002 | 6.54 | 20.45 | 30.62 | 10.66
1993-07-25 | D' | 3 | 28:38.50' | 90:32.00' | 6.028 | 6.02 | 23.14 | 30.62 | 12.66
1993-07-25 | D' | 3 | 28:38.50' | 90:32.00' | 7.024 | 5.94 | 23.57 | 30.46 | 13.04
1993-07-25 | D' | 3 | 28:38.50' | 90:32.00' | 8.017 | 5.32 | 24.79 | 29.95 | 14.11
1993-07-25 | D' | 3 | 28:38.50' | 90:32.00' | 8.21 | 4.72 | 24.74 | 30 | 14.06
1993-07-25 | D' | 3 | 28:38.50' | 90:32.00' | 8.608 | 4.33 | 25.52 | 29.14 | 14.92
1993-07-25 | D' | 3 | 28:38.50' | 90:32.00' | 9.024 | 3.24 | 26.47 | 28.95 | 15.69
1993-07-25 | D' | 3 | 28:38.50' | 90:32.00' | 9.428 | 2.18 | 27.46 | 28.49 | 16.58
1993-07-25 | D' | 3 | 28:38.50' | 90:32.00' | 9.801 | 1.73 | 29.12 | 27.44 | 18.16
1993-07-25 | D' | 3 | 28:38.50' | 90:32.00' | 10 | 1.51 | 29.19 | 27.32 | 18.25
1993-07-25 | D' | 3 | 28:38.50' | 90:32.00' | 10.218 | 2.69 | 30.15 | 27.46 | 18.93
1993-07-25 | D' | 3 | 28:38.50' | 90:32.00' | 10.408 | 2.64 | 31.92 | 27.14 | 20.36
1993-07-25 | D' | 3 | 28:38.50' | 90:32.00' | 11.003 | 2.9 | 32.64 | 26.64 | 21.06
1993-07-25 | D' | 3 | 28:38.50' | 90:32.00' | 12.041 | 2.88 | 32.85 | 26.38 | 21.3
1993-07-25 | D' | 3 | 28:38.50' | 90:32.00' | 12.606 | 3.63 | 33.25 | 26.18 | 21.66
1993-07-25 | D' | 3 | 28:38.50' | 90:32.00' | 13.033 | 4.31 | 33.77 | 26.09 | 22.08
1993-07-25 | D' | 3 | 28:38.50' | 90:32.00' | 14.022 | 4.77 | 34.14 | 26.1 | 22.36
1993-07-25 | D' | 3 | 28:38.50' | 90:32.00' | 15.033 | 4.74 | 34.25 | 25.78 | 22.54
1993-07-25 | D' | 3 | 28:38.50' | 90:32.00' | 16.006 | 4.3 | 34.23 | 25.51 | 22.61
1993-07-25 | D' | 3 | 28:38.50' | 90:32.00' | 17.017 | 2.24 | 34.9 | 25.1 | 23.23
1993-07-25 | D' | 3 | 28:38.50' | 90:32.00' | 17.613 | 1.78 | 35.46 | 24.54 | 23.83
1993-07-25 | D' | 3 | 28:38.50' | 90:32.00' | 18.005 | 1.64 | 35.47 | 24.57 | 23.83
1993-07-25 | D' | 3 | 28:38.50' | 90:32.00' | 18.537 | 1.22 | 35.56 | 24.41 | 23.94
1993-07-25 | D' | 3 | 28:38.50' | 90:32.00' | 18.864 | 1.1 | 35.56 | 24.41 | 23.94
1993-07-25 | D' | 3 | 28:38.50' | 90:32.00' | 18.91 | 1.11 | 35.56 | 24.41 | 23.95
Station 3 Depth: 18.9 meters
1993-07-26 | D' | 4 | 28:34.15' | 90:32.80' | 1.27 | 7.26 | 9.87 | 30.37 | 2.89
1993-07-26 | D' | 4 | 28:34.15' | 90:32.80' | 2.049 | 7.27 | 9.89 | 30.39 | 2.89
1993-07-26 | D' | 4 | 28:34.15' | 90:32.80' | 3.007 | 6.86 | 11.06 | 30.37 | 3.77
1993-07-26 | D' | 4 | 28:34.15' | 90:32.80' | 4.048 | 6.4 | 18.54 | 30.49 | 9.28
1993-07-26 | D' | 4 | 28:34.15' | 90:32.80' | 5.059 | 6.08 | 23.29 | 30.43 | 12.83
1993-07-26 | D' | 4 | 28:34.15' | 90:32.80' | 6.001 | 5.98 | 26.14 | 30.36 | 14.99
1993-07-26 | D' | 4 | 28:34.15' | 90:32.80' | 7.065 | 5.89 | 26.34 | 30.16 | 15.2
1993-07-26 | D' | 4 | 28:34.15' | 90:32.80' | 8.053 | 5.68 | 26.45 | 29.96 | 15.35
1993-07-26 | D' | 4 | 28:34.15' | 90:32.80' | 9 | 5.19 | 26.49 | 29.74 | 15.45
1993-07-26 | D' | 4 | 28:34.15' | 90:32.80' | 10.011 | 5.05 | 26.81 | 29.53 | 15.76
1993-07-26 | D' | 4 | 28:34.15' | 90:32.80' | 11.041 | 4.05 | 27.26 | 29.11 | 16.24
1993-07-26 | D' | 4 | 28:34.15' | 90:32.80' | 11.224 | 3.87 | 27.39 | 28.98 | 16.37
1993-07-26 | D' | 4 | 28:34.15' | 90:32.80' | 11.422 | 3.7 | 27.58 | 28.95 | 16.52
1993-07-26 | D' | 4 | 28:34.15' | 90:32.80' | 11.644 | 3.33 | 27.7 | 28.9 | 16.63
1993-07-26 | D' | 4 | 28:34.15' | 90:32.80' | 11.812 | 2.97 | 27.77 | 28.91 | 16.68
1993-07-26 | D' | 4 | 28:34.15' | 90:32.80' | 12.036 | 2.42 | 28.17 | 28.61 | 17.07
1993-07-26 | D' | 4 | 28:34.15' | 90:32.80' | 13.006 | 2.03 | 29.6 | 27.85 | 18.39
1993-07-26 | D' | 4 | 28:34.15' | 90:32.80' | 13.467 | 1.56 | 30.1 | 27.41 | 18.91
1993-07-26 | D' | 4 | 28:34.15' | 90:32.80' | 13.666 | 1.79 | 30.21 | 27.4 | 18.99
1993-07-26 | D' | 4 | 28:34.15' | 90:32.80' | 13.865 | 2.19 | 30.54 | 27.31 | 19.27
1993-07-26 | D' | 4 | 28:34.15' | 90:32.80' | 14.105 | 2.56 | 31.11 | 26.95 | 19.81
1993-07-26 | D' | 4 | 28:34.15' | 90:32.80' | 15.077 | 2.91 | 32.69 | 26.69 | 21.08
1993-07-26 | D' | 4 | 28:34.15' | 90:32.80' | 15.211 | 2.89 | 32.86 | 26.55 | 21.25
1993-07-26 | D' | 4 | 28:34.15' | 90:32.80' | 15.425 | 3.07 | 32.89 | 26.6 | 21.25
1993-07-26 | D' | 4 | 28:34.15' | 90:32.80' | 15.601 | 3.45 | 32.94 | 26.63 | 21.28
1993-07-26 | D' | 4 | 28:34.15' | 90:32.80' | 15.802 | 3.99 | 33.22 | 26.5 | 21.54
1993-07-26 | D' | 4 | 28:34.15' | 90:32.80' | 16.089 | 4.47 | 33.54 | 26.51 | 21.78
1993-07-26 | D' | 4 | 28:34.15' | 90:32.80' | 17.005 | 5.15 | 34.22 | 26.44 | 22.31
1993-07-26 | D' | 4 | 28:34.15' | 90:32.80' | 18.047 | 5.69 | 34.76 | 26.72 | 22.63
1993-07-26 | D' | 4 | 28:34.15' | 90:32.80' | 19.081 | 5.74 | 34.98 | 26.69 | 22.81
1993-07-26 | D' | 4 | 28:34.15' | 90:32.80' | 20.069 | 4.97 | 34.96 | 26.22 | 22.94
1993-07-26 | D' | 4 | 28:34.15' | 90:32.80' | 21.02 | 4.55 | 34.85 | 25.05 | 23.21
1993-07-26 | D' | 4 | 28:34.15' | 90:32.80' | 22.054 | 4.34 | 35.06 | 24.7 | 23.48
1993-07-26 | D' | 4 | 28:34.15' | 90:32.80' | 23.043 | 4.21 | 35.26 | 24.19 | 23.78
1993-07-26 | D' | 4 | 28:34.15' | 90:32.80' | 24.055 | 3.99 | 35.98 | 22.99 | 24.68
1993-07-26 | D' | 4 | 28:34.15' | 90:32.80' | 25.047 | 3.65 | 35.68 | 22.84 | 24.5
1993-07-26 | D' | 4 | 28:34.15' | 90:32.80' | 26.039 | 3.44 | 35.73 | 22.72 | 24.57
1993-07-26 | D' | 4 | 28:34.15' | 90:32.80' | 27.009 | 3.24 | 35.71 | 22.71 | 24.55
1993-07-26 | D' | 4 | 28:34.15' | 90:32.80' | 28.02 | 3.03 | 35.72 | 22.68 | 24.57
1993-07-26 | D' | 4 | 28:34.15' | 90:32.80' | 29.055 | 2.92 | 35.72 | 22.67 | 24.58
1993-07-26 | D' | 4 | 28:34.15' | 90:32.80' | 29.407 | 2.86 | 35.73 | 22.66 | 24.58
Station 4 Depth: 29.4 meters
Units for variables:
Trn. Transect
Stn. = Station
Lat. = Latitude in degrees: minutes. hundredths of a minute (deg:min)
Long.= Longitude in degrees: minutes. hundredths of a minute (deg:min)
Depth in meters (m)
D.O. = Dissolved Oxygen in milligrams per liter (mg/L)
Sal. = Salinity in parts per thousand (ppt.)
Temp. = Temperature in degrees Centigrade (Cent.)
Density (Sigma-t).
Note: Longitude for several stations was incorrect in the orginal data and changed on this data set
Tran D' July 1993.wpd