## Transect E Condensed Data
Transect data for the Gulf of Mexico from NECOP website
(http://www.aoml.noaa.gov/ocd/necop/) for July 24-29,1993
Transect E
Date | Trn. | Stn. | Lat. | Long. | Depth | D.O. | Sal. | Temp. | Density
|  |  | deg:min | deg:min | (m) | (mg/L) | (ppt.) | (Cent.) | Sigma-t
1993-07-26 | E | 1 | 28:58.00' | 91:15.00' | 0.999 | 7.31 | 19.45 | 30.24 | 10.04
1993-07-26 | E | 1 | 28:58.00' | 91:15.00' | 1.022 | 7.3 | 19.47 | 30.25 | 10.05
1993-07-26 | E | 1 | 28:58.00' | 91:15.00' | 2.026 | 7.46 | 19.69 | 30.23 | 10.22
1993-07-26 | E | 1 | 28:58.00' | 91:15.00' | 2.511 | 5.58 | 21.17 | 30.11 | 11.36
1993-07-26 | E | 1 | 28:58.00' | 91:15.00' | 3.015 | 5.13 | 23.17 | 30.02 | 12.88
1993-07-26 | E | 1 | 28:58.00' | 91:15.00' | 3.212 | 5.1 | 23.06 | 30.08 | 12.78
1993-07-26 | E | 1 | 28:58.00' | 91:15.00' | 3.411 | 4.03 | 23.52 | 29.96 | 13.16
1993-07-26 | E | 1 | 28:58.00' | 91:15.00' | 3.61 | 3.75 | 23.66 | 29.91 | 13.28
1993-07-26 | E | 1 | 28:58.00' | 91:15.00' | 3.769 | 3.4 | 23.75 | 29.87 | 13.36
1993-07-26 | E | 1 | 28:58.00' | 91:15.00' | 3.807 | 3.52 | 23.73 | 29.89 | 13.34
Station 1 Depth = 3.8 meters
1993-07-26 | E | 2 | 28:51.50' | 91:15.00' | 1.434 | 6.35 | 19.29 | 30.8 | 9.73
1993-07-26 | E | 2 | 28:51.50' | 91:15.00' | 2.016 | 6.13 | 19.39 | 30.68 | 9.85
1993-07-26 | E | 2 | 28:51.50' | 91:15.00' | 3.062 | 5.64 | 20.15 | 30.48 | 10.48
1993-07-26 | E | 2 | 28:51.50' | 91:15.00' | 4.024 | 4.85 | 21.14 | 30.32 | 11.27
1993-07-26 | E | 2 | 28:51.50' | 91:15.00' | 4.619 | 4.44 | 21.99 | 30.15 | 11.96
1993-07-26 | E | 2 | 28:51.50' | 91:15.00' | 5.012 | 3.69 | 23 | 29.7 | 12.86
1993-07-26 | E | 2 | 28:51.50' | 91:15.00' | 5.278 | 2.58 | 24 | 29.5 | 13.67
1993-07-26 | E | 2 | 28:51.50' | 91:15.00' | 5.408 | 2.18 | 24.98 | 29.04 | 14.55
1993-07-26 | E | 2 | 28:51.50' | 91:15.00' | 5.63 | 1.39 | 26.55 | 28.37 | 15.94
1993-07-26 | E | 2 | 28:51.50' | 91:15.00' | 5.813 | 1.13 | 33.04 | 26.41 | 21.43
1993-07-26 | E | 2 | 28:51.50' | 91:15.00' | 6.011 | 0.83 | 33.05 | 26.1 | 21.53
1993-07-26 | E | 2 | 28:51.50' | 91:15.00' | 6.705 | 0.23 | 34.07 | 25.7 | 22.42
Station 2 Depth = 6.7 meters
1993-07-26 | E | 2A | 28:44.50' | 91:15.00' | 0.961 | 6.9 | 23.34 | 32.81 | 12.06
1993-07-26 | E | 2A | 28:44.50' | 91:15.00' | 1.007 | 6.86 | 23.34 | 32.85 | 12.05
1993-07-26 | E | 2A | 28:44.50' | 91:15.00' | 1.247 | 6.83 | 23.34 | 32.9 | 12.03
1993-07-26 | E | 2A | 28:44.50' | 91:15.00' | 2.023 | 7.21 | 23.59 | 31.16 | 12.82
1993-07-26 | E | 2A | 28:44.50' | 91:15.00' | 3.003 | 7.07 | 23.72 | 31.11 | 12.93
1993-07-26 | E | 2A | 28:44.50' | 91:15.00' | 4.011 | 7.08 | 23.68 | 30.7 | 13.04
1993-07-26 | E | 2A | 28:44.50' | 91:15.00' | 5.013 | 7 | 23.77 | 30.59 | 13.14
1993-07-26 | E | 2A | 28:44.50' | 91:15.00' | 6.037 | 6.81 | 24.34 | 30.41 | 13.62
1993-07-26 | E | 2A | 28:44.50' | 91:15.00' | 7.009 | 6.54 | 26.05 | 30.49 | 14.87
1993-07-26 | E | 2A | 28:44.50' | 91:15.00' | 7.604 | 6.33 | 26.61 | 30.36 | 15.33
1993-07-26 | E | 2A | 28:44.50' | 91:15.00' | 8.021 | 5.68 | 27.34 | 29.89 | 16.04
1993-07-26 | E | 2A | 28:44.50' | 91:15.00' | 9.077 | 5.27 | 28.52 | 29.37 | 17.09
1993-07-26 | E | 2A | 28:44.50' | 91:15.00' | 10.02 | 5.29 | 28.85 | 29.25 | 17.38
1993-07-26 | E | 2A | 28:44.50' | 91:15.00' | 11.012 | 5.02 | 29.37 | 28.76 | 17.92
1993-07-26 | E | 2A | 28:44.50' | 91:15.00' | 11.214 | 3.03 | 29.65 | 28.43 | 18.24
1993-07-26 | E | 2A | 28:44.50' | 91:15.00' | 11.412 | 3.31 | 30.09 | 27.93 | 18.73
1993-07-26 | E | 2A | 28:44.50' | 91:15.00' | 11.611 | 2.57 | 30.46 | 27.61 | 19.12
1993-07-26 | E | 2A | 28:44.50' | 91:15.00' | 11.809 | 2.22 | 30.77 | 27.13 | 19.5
1993-07-26 | E | 2A | 28:44.50' | 91:15.00' | 12.007 | 1.19 | 32.04 | 26.49 | 20.65
1993-07-26 | E | 2A | 28:44.50' | 91:15.00' | 12.423 | 0.76 | 34.37 | 24.82 | 22.92
1993-07-26 | E | 2A | 28:44.50' | 91:15.00' | 13.018 | 0.58 | 34.53 | 24.48 | 23.14
1993-07-26 | E | 2A | 28:44.50' | 91:15.00' | 13.435 | 0.24 | 34.51 | 24.44 | 23.14
1993-07-26 | E | 2A | 28:44.50' | 91:15.00' | 13.61 | 0.28 | 34.53 | 24.41 | 23.16
Station 2A Depth = 13.6 meters
1993-07-26 | E | 3 | 28:39.50' | 91:15.00' | 0.963 | 6.59 | 24.78 | 32.63 | 13.2
1993-07-26 | E | 3 | 28:39.50' | 91:15.00' | 1.028 | 6.61 | 24.79 | 32.63 | 13.2
1993-07-26 | E | 3 | 28:39.50' | 91:15.00' | 2.054 | 6.56 | 24.83 | 32.56 | 13.26
1993-07-26 | E | 3 | 28:39.50' | 91:15.00' | 3.008 | 6.55 | 25.19 | 32.06 | 13.7
1993-07-26 | E | 3 | 28:39.50' | 91:15.00' | 4.004 | 6.78 | 25.46 | 30.68 | 14.37
1993-07-26 | E | 3 | 28:39.50' | 91:15.00' | 5.007 | 6.72 | 25.45 | 30.38 | 14.47
1993-07-26 | E | 3 | 28:39.50' | 91:15.00' | 6.037 | 6.74 | 25.52 | 30.23 | 14.57
1993-07-26 | E | 3 | 28:39.50' | 91:15.00' | 7.013 | 6.62 | 25.59 | 30.25 | 14.61
1993-07-26 | E | 3 | 28:39.50' | 91:15.00' | 8.002 | 6.59 | 25.65 | 30.2 | 14.67
1993-07-26 | E | 3 | 28:39.50' | 91:15.00' | 9.036 | 6.47 | 26.07 | 30.2 | 14.99
1993-07-26 | E | 3 | 28:39.50' | 91:15.00' | 10.024 | 6.23 | 27.36 | 29.97 | 16.03
1993-07-26 | E | 3 | 28:39.50' | 91:15.00' | 11.011 | 5.98 | 27.79 | 29.98 | 16.34
1993-07-26 | E | 3 | 28:39.50' | 91:15.00' | 12.007 | 5.76 | 28.09 | 29.63 | 16.68
1993-07-26 | E | 3 | 28:39.50' | 91:15.00' | 13.018 | 5.38 | 28.58 | 29.29 | 17.16
1993-07-26 | E | 3 | 28:39.50' | 91:15.00' | 14.015 | 4.45 | 29.88 | 28.34 | 18.44
1993-07-26 | E | 3 | 28:39.50' | 91:15.00' | 15.022 | 3.63 | 31.03 | 27.78 | 19.49
1993-07-26 | E | 3 | 28:39.50' | 91:15.00' | 15.613 | 1.63 | 31.99 | 26.54 | 20.6
1993-07-26 | E | 3 | 28:39.50' | 91:15.00' | 15.834 | 1.32 | 32.94 | 25.52 | 21.63
1993-07-26 | E | 3 | 28:39.50' | 91:15.00' | 16.036 | 1.23 | 32.85 | 25.58 | 21.54
1993-07-26 | E | 3 | 28:39.50' | 91:15.00' | 16.628 | 0.77 | 34.02 | 24.79 | 22.67
1993-07-26 | E | 3 | 28:39.50' | 91:15.00' | 17.041 | 0.59 | 34.45 | 24.33 | 23.13
1993-07-26 | E | 3 | 28:39.50' | 91:15.00' | 18.016 | 0.44 | 34.42 | 24.26 | 23.13
1993-07-26 | E | 3 | 28:39.50' | 91:15.00' | 19.003 | 0.36 | 34.54 | 24.06 | 23.28
1993-07-26 | E | 3 | 28:39.50' | 91:15.00' | 20.009 | 0.29 | 34.62 | 23.95 | 23.37
1993-07-26 | E | 3 | 28:39.50' | 91:15.00' | 21.066 | 0.21 | 34.74 | 23.75 | 23.52
Station 3 Depth = 21.1 meters
1993-07-26 | E | 4 | 28:35.00' | 91.15.00' | 0.991 | 6.37 | 25.55 | 30.88 | 14.37
1993-07-26 | E | 4 | 28:35.00' | 91.15.00' | 1.014 | 6.36 | 25.57 | 30.88 | 14.38
1993-07-26 | E | 4 | 28:35.00' | 91.15.00' | 2.009 | 6.44 | 25.72 | 30.31 | 14.69
1993-07-26 | E | 4 | 28:35.00' | 91.15.00' | 3.021 | 6.35 | 25.76 | 30.37 | 14.69
1993-07-26 | E | 4 | 28:35.00' | 91.15.00' | 4.008 | 6.4 | 25.83 | 30.31 | 14.77
1993-07-26 | E | 4 | 28:35.00' | 91.15.00' | 5.027 | 6.4 | 25.9 | 30.18 | 14.86
1993-07-26 | E | 4 | 28:35.00' | 91.15.00' | 6.08 | 6.36 | 25.93 | 30.17 | 14.89
1993-07-26 | E | 4 | 28:35.00' | 91.15.00' | 7.002 | 6.37 | 26.05 | 30.14 | 14.99
1993-07-26 | E | 4 | 28:35.00' | 91.15.00' | 8.036 | 6.26 | 26.3 | 30.15 | 15.17
1993-07-26 | E | 4 | 28:35.00' | 91.15.00' | 9.025 | 6.2 | 26.75 | 30.09 | 15.53
1993-07-26 | E | 4 | 28:35.00' | 91.15.00' | 10.036 | 5.68 | 27.58 | 29.94 | 16.2
1993-07-26 | E | 4 | 28:35.00' | 91.15.00' | 11.004 | 5.66 | 28.01 | 29.69 | 16.6
1993-07-26 | E | 4 | 28:35.00' | 91.15.00' | 13.03 | 5.73 | 29.55 | 29.43 | 17.83
1993-07-26 | E | 4 | 28:35.00' | 91.15.00' | 14.023 | 5.73 | 30.01 | 29.18 | 18.27
1993-07-26 | E | 4 | 28:35.00' | 91.15.00' | 15.019 | 5.68 | 30.3 | 28.86 | 18.59
1993-07-26 | E | 4 | 28:35.00' | 91.15.00' | 16.03 | 5.5 | 30.5 | 28.64 | 18.81
1993-07-26 | E | 4 | 28:35.00' | 91.15.00' | 17.018 | 5.21 | 30.59 | 28.62 | 18.89
1993-07-26 | E | 4 | 28:35.00' | 91.15.00' | 18.006 | 5.08 | 30.85 | 28.34 | 19.17
1993-07-26 | E | 4 | 28:35.00' | 91.15.00' | 19.067 | 4.98 | 31.25 | 28.22 | 19.51
1993-07-26 | E | 4 | 28:35.00' | 91.15.00' | 19.441 | 4.66 | 32.01 | 28.08 | 20.13
1993-07-26 | E | 4 | 28:35.00' | 91.15.00' | 19.811 | 3.3 | 32.55 | 27.74 | 20.64
1993-07-26 | E | 4 | 28:35.00' | 91.15.00' | 20.075 | 2.98 | 33.13 | 27.05 | 21.3
1993-07-26 | E | 4 | 28:35.00' | 91.15.00' | 20.277 | 3.01 | 33.52 | 26.25 | 21.84
1993-07-26 | E | 4 | 28:35.00' | 91.15.00' | 20.609 | 2.41 | 33.9 | 25.56 | 22.34
1993-07-26 | E | 4 | 28:35.00' | 91.15.00' | 21.025 | 2.36 | 33.91 | 25.19 | 22.47
1993-07-26 | E | 4 | 28:35.00' | 91.15.00' | 21.422 | 1.72 | 34.1 | 24.93 | 22.68
1993-07-26 | E | 4 | 28:35.00' | 91.15.00' | 22.037 | 1.18 | 34.08 | 24.9 | 22.68
1993-07-26 | E | 4 | 28:35.00' | 91.15.00' | 23.006 | 0.75 | 34.9 | 24 | 23.57
1993-07-26 | E | 4 | 28:35.00' | 91.15.00' | 24.044 | 0.63 | 35.09 | 23.78 | 23.77
1993-07-26 | E | 4 | 28:35.00' | 91.15.00' | 25.009 | 0.5 | 35.21 | 23.58 | 23.93
1993-07-26 | E | 4 | 28:35.00' | 91.15.00' | 26.002 | 0.47 | 35.38 | 23.28 | 24.14
1993-07-26 | E | 4 | 28:35.00' | 91.15.00' | 28.002 | 0.46 | 35.61 | 22.65 | 24.5
1993-07-26 | E | 4 | 28:35.00' | 91.15.00' | 29.013 | 0.45 | 35.67 | 22.43 | 24.6
1993-07-26 | E | 4 | 28:35.00' | 91.15.00' | 29.234 | 0.42 | 35.63 | 22.45 | 24.57
1993-07-26 | E | 4 | 28:35.00' | 91.15.00' | 29.262 | 0.45 | 35.69 | 22.38 | 24.63
Station 4 Depth = 29.3 meters
1993-07-26 | E | 5 | 28:29.00' | 91:15.00' | 1.047 | 6.56 | 25.47 | 31.91 | 13.96
1993-07-26 | E | 5 | 28:29.00' | 91:15.00' | 2.019 | 6.46 | 25.8 | 31.78 | 14.24
1993-07-26 | E | 5 | 28:29.00' | 91:15.00' | 3.076 | 6.27 | 27.47 | 31.16 | 15.71
1993-07-26 | E | 5 | 28:29.00' | 91:15.00' | 4.018 | 6.26 | 27.67 | 30.92 | 15.93
1993-07-26 | E | 5 | 28:29.00' | 91:15.00' | 5.01 | 6.27 | 27.75 | 30.72 | 16.06
1993-07-26 | E | 5 | 28:29.00' | 91:15.00' | 6.028 | 6.27 | 27.73 | 30.56 | 16.1
1993-07-26 | E | 5 | 28:29.00' | 91:15.00' | 7.016 | 6.21 | 27.71 | 30.55 | 16.09
1993-07-26 | E | 5 | 28:29.00' | 91:15.00' | 8.027 | 6.25 | 27.74 | 30.53 | 16.12
1993-07-26 | E | 5 | 28:29.00' | 91:15.00' | 9 | 6.28 | 27.78 | 30.45 | 16.17
1993-07-26 | E | 5 | 28:29.00' | 91:15.00' | 10.026 | 6.24 | 27.78 | 30.42 | 16.19
1993-07-26 | E | 5 | 28:29.00' | 91:15.00' | 11.014 | 6.24 | 27.85 | 30.35 | 16.26
1993-07-26 | E | 5 | 28:29.00' | 91:15.00' | 12.01 | 6.3 | 28.78 | 29.83 | 17.13
1993-07-26 | E | 5 | 28:29.00' | 91:15.00' | 13.044 | 6.27 | 29.17 | 29.71 | 17.46
1993-07-26 | E | 5 | 28:29.00' | 91:15.00' | 14.055 | 6.24 | 29.48 | 29.57 | 17.74
1993-07-26 | E | 5 | 28:29.00' | 91:15.00' | 15.002 | 6.29 | 29.84 | 29.39 | 18.07
1993-07-26 | E | 5 | 28:29.00' | 91:15.00' | 16.017 | 5.83 | 30.32 | 28.88 | 18.6
1993-07-26 | E | 5 | 28:29.00' | 91:15.00' | 17.028 | 5.44 | 30.44 | 28.43 | 18.84
1993-07-26 | E | 5 | 28:29.00' | 91:15.00' | 18.062 | 5.25 | 30.56 | 28.35 | 18.95
1993-07-26 | E | 5 | 28:29.00' | 91:15.00' | 19.008 | 5.22 | 30.73 | 28.29 | 19.1
1993-07-26 | E | 5 | 28:29.00' | 91:15.00' | 20.005 | 5.21 | 30.98 | 28.18 | 19.32
1993-07-26 | E | 5 | 28:29.00' | 91:15.00' | 21.016 | 5.14 | 31.09 | 28.13 | 19.42
1993-07-26 | E | 5 | 28:29.00' | 91:15.00' | 22.005 | 5.02 | 31.33 | 27.94 | 19.66
1993-07-26 | E | 5 | 28:29.00' | 91:15.00' | 23.02 | 4.85 | 32.01 | 27.42 | 20.34
1993-07-26 | E | 5 | 28:29.00' | 91:15.00' | 24.004 | 4.03 | 32.34 | 27.08 | 20.7
1993-07-26 | E | 5 | 28:29.00' | 91:15.00' | 25.024 | 3.36 | 32.76 | 26.52 | 21.19
1993-07-26 | E | 5 | 28:29.00' | 91:15.00' | 26.012 | 2.91 | 33.13 | 26.09 | 21.59
1993-07-26 | E | 5 | 28:29.00' | 91:15.00' | 26.608 | 2.12 | 33.35 | 25.9 | 21.82
1993-07-26 | E | 5 | 28:29.00' | 91:15.00' | 27.004 | 1.7 | 33.71 | 25.23 | 22.3
1993-07-26 | E | 5 | 28:29.00' | 91:15.00' | 27.619 | 1.35 | 34.22 | 24.35 | 22.95
1993-07-26 | E | 5 | 28:29.00' | 91:15.00' | 28.016 | 1.16 | 34.37 | 24.05 | 23.15
1993-07-26 | E | 5 | 28:29.00' | 91:15.00' | 28.607 | 0.8 | 34.75 | 23.57 | 23.58
1993-07-26 | E | 5 | 28:29.00' | 91:15.00' | 29.003 | 0.75 | 34.8 | 22.87 | 23.82
1993-07-26 | E | 5 | 28:29.00' | 91:15.00' | 30.059 | 1.09 | 35.08 | 22.44 | 24.16
1993-07-26 | E | 5 | 28:29.00' | 91:15.00' | 31 | 1.26 | 35.44 | 22 | 24.56
1993-07-26 | E | 5 | 28:29.00' | 91:15.00' | 32.027 | 1.56 | 35.76 | 21.66 | 24.89
1993-07-26 | E | 5 | 28:29.00' | 91:15.00' | 32.613 | 2.01 | 35.84 | 21.59 | 24.98
1993-07-26 | E | 5 | 28:29.00' | 91:15.00' | 33.074 | 2.45 | 35.94 | 21.6 | 25.04
1993-07-26 | E | 5 | 28:29.00' | 91:15.00' | 34.014 | 2.94 | 36.03 | 21.46 | 25.15
1993-07-26 | E | 5 | 28:29.00' | 91:15.00' | 35.004 | 3.08 | 36.03 | 21.46 | 25.15
1993-07-26 | E | 5 | 28:29.00' | 91:15.00' | 36.039 | 3.12 | 36.04 | 21.41 | 25.17
1993-07-26 | E | 5 | 28:29.00' | 91:15.00' | 37.009 | 3.15 | 36.04 | 21.41 | 25.18
1993-07-26 | E | 5 | 28:29.00' | 91:15.00' | 38.002 | 3.16 | 36.04 | 21.38 | 25.19
1993-07-26 | E | 5 | 28:29.00' | 91:15.00' | 39.105 | 3.15 | 36.06 | 21.36 | 25.2
1993-07-26 | E | 5 | 28:29.00' | 91:15.00' | 40.003 | 3.14 | 36.06 | 21.3 | 25.22
1993-07-26 | E | 5 | 28:29.00' | 91:15.00' | 40.579 | 3.12 | 36.06 | 21.3 | 25.22
Station 5 Depth = 40.6 meters
Units for variables:
Trn. Transect
Stn. = Station
Lat. = Latitude in degrees: minutes. hundredths of a minute (deg:min)
Long.= Longitude in degrees: minutes. hundredths of a minute (deg:min)
Depth in meters (m)
D.O. = Dissolved Oxygen in milligrams per liter (mg/L)
Sal. = Salinity in parts per thousand (ppt.)
Temp. = Temperature in degrees Centigrade (Cent.)
Density (Sigma-t).
Note: Longitude for several stations was incorrect in the orginal data and changed on this data set
Tran E July 1993.wpd